## Version.History
Version | Change Note | Description | Commit ID | Customer Projects
scm2625_2.1.2-V11_20250724_1600 | 1. Optimize the BLE stuttering issue under coexistence conditions | 优化共存机制，解决蓝牙卡顿问题，由br_ble_coex合入coex_optimize | 42f2acdcbcb301c5e9a21395233ee2044550377f | EA NF50/NH55
scm2625_2.1.2-V4-R6_20250715_1716 | 1. Improve AC CH157 performance：Remove VHT_SGI 2. Add the flow of shutdown. 3. Resolve the hwQ_watchdog error: PCIe resume flow | 1.注释掉IEEE80211_VHT_CAP_SHORT_GI_80选项 2.优化关机流程，添加shutdown函数 3.0x50-0x5C地址写入值由固定值改为记录上一次的值写回 | 1afb22c5bdf4293b6d7b077de7e80435c512b60f a29533787274406bc3c3f7872d47d288df366cd2 | LCFC FT N8/FT X1/HG N8
scm2625_2.1.2-V10_20250710_1025 | Optimize the WiFi/BT coex flow | 优化共存机制，BLE设备连接时停止TDD | 4e187030b1ff47508c6566c88a3128fe27099a07
scm2625_2.1.2-V9_20250707_1458 | 1. support BT USB Full-Speed mode | 升级FW支持full-speed模式挂载 |  | EA NL38
scm2625_2.1.2-V8_20250619_1701 | 1. Fixup infinite warning print in rc 2. Remove scm80211 inbox driver on KOS when install driver | 1.warning信息由持续打印改为只打印一次 2.Makefile中添加删除scm80211驱动流程 | bedb68d35ee9d7c7930c9ad2fbfa69de27909808 bf42bcf3587a3d153680b6ad12c0d77e0690e3d5 | BXC NF301B
scm2625_2.1.2-V6_20250526_1524 | Open the compile option of CONFIG_RFKILL_POLL | 开启CONFIG_RFKILL_POLL编译选项，支持RFKILL功能 | d11501056333a05ffcb1764ccab115cb78ad5217
scm2625_2.1.2-V5_20250522_1754 | Remove old ko for UOS kernel 4.19 | Makefile中添加删除UOS 4.19老驱动流程 | 847e720f6462b0a501fa1ba2b35ebd2e8791b774
scm2625_2.1.2-V4-R5_20250712_1536 | Resolve the issue of black screen/hang in S3/S4 by PCIe resume flow | 1.Resume flow: 对齐windows PCIe resume flow: 对0x80-0x8C (fix value),0x50-0x5C (r/w)地址值重新写入，0x4重新赋值条用Bus Master Enable和Memory Space Enable API | 4e37cbd0ce4c2e52cd19c0b4a25be3b8bdd728f3
scm2625_2.1.2-V4-R4_20250708_1506 | 1. Remove warning in scan.c 2. Improve boot time 3. Improve BT PAN performance 4. Remove kernel warning in rx.c 5. Resolve the issue of driver abnormal caused by alloc not reaching continuous space | 1.丢弃不完整的probe包 2.移除3秒强制等待，改为检查pcie状态 3.封包模式由3DH1改为3DH5 4.优化nss报文处理流程 5.优化page分配方式，在 probe 里边 预分配好pages，不会在s/r或者interface up/down时候重新释放， 重新分配pages | 19db9b20c6739f318a40ebaa8df7f6cadd3cadc2 046a3b26d5e119cda817370f31e319dd908a6170 239fe3cc09cf3a0d5bb42954dc8363dbdc68b38e 702e84dc8727bb9de3771b43750720867cfd3bfb
scm2625_2.1.2-V4-R3_20250624_1632 | Optimize S4 sleep time | 增加btusb_shutdown函数 | 908daab07051402d87d374b9f78c02e4a27e10a1
scm2625-pcie-dkms_2.1.2-V4-R2_all | 1 .remove KOS inbox driver when installing driver 2. fix looping warning prints in the scm2625_pcie driver caused system latency 3 .fix installing KOS slowly issue due to scm2625_pcie driver | 1.Makefile中clean流程添加删除旧驱动流程 2.warning信息由持续打印改为只打印一次 3.移除MINSTREL_OFDM_GROUP | cf507a28dbe592b73555ae6bb8b8034048cf2f93
scm2625_2.1.2-V4_20250521_1757 | 1. LCFC Customization : Increase the Tx power of HE 5G MCS5/6 rate 2. remove LDO turn off operation 3. enable rfkill polling to workaround for BT powerdown 4. Add BT USB LDO monitor | 1.提高HE 5G MCS4/5/6/7/10/11的tx power 2.移除关闭LDO的操作 3.BT关闭后停止轮询 4.添加LDO状态获取和判断 | c6a40b11979b67ea27b916ff02d3526ecd8778a7 7474f9064d7209ac0e2ced921cd7d5fa2341985e 13ad108cba4bd1bec0a693ed1622ae3d2857c3b6
scm2625_2.1.2-V3_20250427_1009 | 1. Resolve the problem of low WiFi throughput in CPT testing 2. Resolve the problem of low WiFi throughput under conduction conditions | 优化共存条件下天线对wifi/bt的时间分配机制 | 41866dd9b72f822067a5c58632fbc68a61dc4483
scm2625_2.1.2-V2_20250417_1628 | Optimize the BT SCO preformance for coex mode | 添加IPC机制 | fabeabbc235ac2465accbf0a112cbf90769366ed
scm2625_2.1.2-V1_20250402_1353 | Version 2.1.2 is released for the first time

## Version&Projects
Release.Date | Project | branch | Version | patch | Project Status | 备注
2025-07-07 | EA NL38 | coex_optimize | scm2625_2.1.2-V9_20250707_1458 | NA | 1.S3/S4/S5/Reboot Test not pass: 因full-speed问题及PCIE异常掉卡问题，等待长治工厂50台测试安排，暂时suspend中 2. ZTE OTA TIS/TRP Test: 2.1. TRP Pass tx_power和rx灵敏度过程中 2.2.TIS内部分析C面干扰严重2.4G，已反馈给客户 | NPI阶段
2025-07-24 | EA NF50 | coex_optimize | scm2625_2.1.2-V11_20250724_1600 | NA | PA测试中: BT 卡顿测试 | NPI阶段
2025-07-24 | EA NH55 | coex_optimize | scm2625_2.1.2-V11_20250724_1600 | NA | 测试中 | NPI阶段
2025-07-15 | LCFC X1/N8 FT/N8 HG | to_LCFC | scm2625_2.1.2-V4-R6_20250715_1716 | NA | N8 FT SIT (7/18~7/31)回归验证中 | SIT阶段
2025-06-19 | BXC NF301B | coex_optimize | scm2625_2.1.2-V8_20250619_1701 | NA | Verified no issue left; Suspend this project, to have 2 another project | PVT阶段